## RectangularThing-SOICs-TWEAKS-3
Qty | Value | Device | Package | Parts | Description | Mouser
Resistors
1 | 0 | R-0603 | R0603 | R67
4 | 100 | R-0603 | R0603 | R13, R16, R84, R85
12 | 470 | R-0603 | R0603 | R6, R21, R47, R54, R162, R166, R168, R170, R171, R174, R175, R176
1 | 1k | R-0603 | R0603 | R2
6 | 1.8k | R-0603 | R0603 | R20, R49, R111, R113, R121, R122
2 | 5.6k | R-0603 | R0603 | R33, R36
12 | 10k | R-0603 | R0603 | R62, R65, R66, R75, R148, R163, R164, R167, R172, R177, R179, R197
1 | 15k | R-0603 | R0603 | R198
4 | 24k | R-0603 | R0603 | R34, R35, R169, R173
2 | 33k | R-0603 | R0603 | R203, R205
4 | 47k | R-0603 | R0603 | R39, R64, R151, R159
6 | 51k | R-0603 | R0603 | R31, R32, R37, R38, R44, R61
4 | 51.1k | R-0603 | R0603 | R90, R104, R107, R145
2 | 68k | R-0603 | R0603 | R8, R202
4 | 91k | R-0603 | R0603 | R91, R96, R124, R127
2 | 100k 0.1% | R-0603 | R0603 | R73, R79
64 | 100k | R-0603 | R0603 | R3, R4, R5, R7, R10, R12, R14, R15, R17, R25, R29, R30, R40, R43, R50, R53, R56, R57, R58, R59, R69, R70, R71, R72, R77, R80, R81, R82, R83, R88, R92, R93, R94, R103, R105, R106, R108, R109, R114, R115, R116, R117, R118, R119, R120, R123, R125, R135, R140, R143, R144, R146, R147, R149, R150, R152, R154, R155, R156, R157, R199, R200, R201, R_BIAS_HP
4 | 200k | R-0603 | R0603 | R28, R41, R153, R_BIAS_LP
5 | 220k | R-0603 | R0603 | R95, R126, R139, R204, R206
2 | 360k | R-0603 | R0603 | R19, R51
6 | 1M | R-0603 | R0603 | R18, R22, R48, R52, R55, R68
2 | 1.5M | R-0603 | R0603 | R23, R46
2 | 4M7 | R-0603 | R0603 | R195, R196
2 | 10k | TRIMPOT | TRIMPOT | R187, R190
2 | 20k | TRIMPOT | TRIMPOT | R188, R189
4 | 100k | TRIMPOT | TRIMPOT | R191, R192, R193, R194
Capacitors
5 | 1nF C0G | C-0603 | C0603 | C10, C15, C16, C17, C23
1 | 5nF | C-0603 | C0603 | C46
7 | 10nF | C-0603 | C0603 | C3, C6, C18, C21, C56, C62, C63
3 | 20nF | C-0603 | C0603 | C55, C59, C60
2 | 39nF | C-0603 | C0603 | C53, C54
39 | 100nF | C-0603 | C0603 | C1, C2, C4, C5, C7, C8, C9, C12, C13, C14, C19, C22, C24, C25, C28, C32, C38, C39, C40, C41, C42, C43, C44, C45, C47, C48, C49, C50, C51, C52, C57, C58, C61, C76, C77, C78, C79, C80, C81
2 | 33pF | C-0603 | C0603 | C65, C66
8 | 300pF | C-0603 | C0603 | C26, C27, C30, C31, C34, C35, C36, C37
12 | 10u | CAPACITOR_POL-CASE_B | CASE_B | C11, C20, C64, C67, C68, C69, C70, C71, C72, C73, C74, C75 | Polarized capacitor in various packages
2 | 1uF | CAPACITOR_POL-CASE_B | CASE_B | C29, C33 | Polarized capacitor in various packages
Semiconductor
2 | 1n4004 | D-SMA | DO-214AC | D2, D3 | DIODE | https://www.aliexpress.com/item/32813884829.html?spm=a2g0s.9042311.0.0.21514c4dR9yRsp
5 | BAS16W | BAS16W | SOT-323 | D4, D5, D6, D8, D9 |  | 621-BAS16W-F
1 | LM4040DIM3-5.0 | LM4040DIM3-5.0 | SOT95P237X112-3N | U1 | IC, Precision Micropower Shunt Voltage Reference, 5V,SOT-23-3 | 926-LM4040DIM350NOPB
2 | MMBT3904 | MMBT3904LT1-NPN-SOT23-BEC | SOT23-BEC | Q1, Q2 | NPN Transistror
12 | TL072 | TL072 | SO08 | IC1, IC5, IC7, IC10, IC11, IC12, IC13, IC15, IC18, IC19, IC20, IC21
1 | 4013D | 4013D | SO14 | IC2 | Dual D FLIP FLOP, set/reset | 595-CD4013BM
1 | 4053D | 4053D | SO16 | IC6 | Triple 2-channel ANALOG MULTIPLEXER | 595-CD4053BM
2 | CEM3310SOIC16 | CEM3310SOIC16 | SO16 | IC16, IC17 | CEM 3310 VCEG
2 | CEM3320QFN24 | CEM3320QFN24 | QFN24 | IC8, IC9 | CEM 3330 VCF
2 | CEM3340SOIC16 | CEM3340SOIC16 | SO16 | IC3, IC4 | CEM 3340 VCO
1 | CEM3360SOIC14 | CEM3360SOIC14 | SO14 | IC14
Others
1 | SWITCH_W_LED_PB6149L-X-102YELLOW | SWITCH_W_LED_PB6149L-X-102YELLOW | PB6149L | S2
2 | ONOFFON | ONOFFON | MULTICOMP1MS-ONOFFON | S1, S3
8 | 10kA | POTSQUAREHOLE_SMALLKNOB | ALPS_POT_SQUAREHOLES | R11, R24, R45, R60, R63, R74, R78, R87
24 | 10k | POTSQUAREHOLE_SMALLKNOB | ALPS_POT_SQUAREHOLES | R1, R9, R26, R27, R42, R76, R89, R134, R136, R137, R141, R142, R158, R160, R161, R165, R178, R180, R181, R182, R183, R184, R185, R186
10 | PJ-341 | AUDIO-JACKINPUT | 3.5MM-JACK-SWITCH-13MM-INPUT | J1, J2, J3, J4, J5, J6, J8, J9, J15, J16 | Switching Mono 3.5mm Audio Jack from Erthenvar.
5 | PJ-341 | AUDIO-JACKOUTPUT | 3.5MM-JACK-SWITCH-13MM-OUTPUT | J7, J10, J11, J12, J13 | Switching Mono 3.5mm Audio Jack from Erthenvar.
1 | POWERSHROUDED | POWERSHROUDED | POWER_16_SHROUDED | J14
1 | TEST-POINT3X5 | TEST-POINT3X5 | PAD.03X.05 | TP3 | Bare copper test points for troubleshooting or ICT
2 | 1x3pin header | M031X03_NO_SILK | 1X03_NO_SILK | JP1, JP5 | Header 3
2 | 2x3pin header | M03X2NO_SILK | 2X3-NS | JP2, JP4 | 2x3 .1 header."
1 | EURORACK_PCB36HP_10CM | EURORACK_PCB36HP_10CM | EURORACK36HP | PCB1
4 | MOUNT-HOLE | MOUNT-HOLE | 3.2-NOMARKINGS-SMALLSAFEZONE | H1, H2, H3, H4 | MOUNTING HOLE with drill center marker